## Device Information
Device Name | Thunderboard
Manufacturer | Silicon Labs
Device Description | A demo of Reach features
CLI Supported | Yes
Time Supported | Yes
Application Identifier
Endpoints

## Parameters
Name | Type | Extended Type | Description | Units | Size | Access | Minimum Value | Default Value | Maximum Value | Storage Location
User Device Name | string |  | Up to 26 characters |  |  | Read/Write |  |  |  | NVM
Uptime | int64 |  |  | milliseconds |  | Read |  |  |  | RAM
Button Pressed | bool |  | Toggles Identify |  |  | Read |  |  |  | RAM
LED On | bool |  | Read from Thunderboard |  |  | Read |  |  |  | RAM
Identify | bool |  | Turn on to blink the green LED |  |  | Read/Write |  |  |  | RAM
Identify Interval | float32 |  | Time between Identify blinks | seconds |  | Read/Write | 0.01 | 1 | 60 | NVM
CLI Text RGB State | bitfield |  | Controls command line color |  |  | Read/Write |  | 0 | 7 | RAM
CLI Text Color | enum |  | Controls command line color |  |  | Read/Write |  | 0 | 7 | RAM
Relative Humidity | float32 |  | Read from Thunderboard Sensor | % |  | Read |  |  |  | RAM | TRUE | 100 | 60000 | 0.1
Temperature | float32 |  | Read from Thunderboard Sensor | ° C |  | Read |  |  |  | RAM | TRUE | 100 | 60000 | 0.1
Light Level | float32 |  | Read from Thunderboard Sensor | lux |  | Read |  |  |  | RAM | TRUE | 100 | 60000 | 0.1
UV Index | float32 |  | Read from Thunderboard Sensor |  |  | Read |  |  |  | RAM | TRUE | 100 | 60000 | 0.1
Magnetic Field Reading | float32 |  | Read from Thunderboard Sensor | millitesla |  | Read |  |  |  | RAM | TRUE | 100 | 60000 | 0.1
Acceleration (X axis) | float32 |  | Read from Thunderboard Sensor | \xE3\x8E\xA8 |  | Read |  |  |  | RAM | TRUE | 100 | 60000 | 0.1
Acceleration (Y axis) | float32 |  | Read from Thunderboard Sensor | \xE3\x8E\xA8 |  | Read |  |  |  | RAM | TRUE | 100 | 60000 | 0.1
Acceleration (Z axis) | float32 |  | Read from Thunderboard Sensor | \xE3\x8E\xA8 |  | Read |  |  |  | RAM | TRUE | 100 | 60000 | 0.1
Timezone Enabled | bool |  | (Time service) |  |  | Read/Write |  | 1 |  | NVM
Timezone Offset | int32 |  | (Time service) Offset from UTC | seconds |  | Read/Write | -43200 | 0 | 43200 | NVM
BT Device Address | bytes |  |  |  | 6 | Read |  |  |  | RAM
[11 empty] | Notify | min period | max period | delta

## Files
Name | Size | Access | Storage Location | Require Checksum
io.txt | 512 | Read/Write | NVM | No
cygnus-reach-logo.png | 17900 | Read | NVM | No

## Commands
Name | Description
Reset Defaults | Resets the user-controlled parameters to their default values
Click for Wisdom
No Logging | lm 0
Much Logging | lm 1c7
Notifications On
Notifications Off
remote CLI On | Echo CLI to remote (expensive)
remote CLI Off | Do not echo CLI to remote

## CLI Text Color
Name | Value
Disabled
Red
Green
Yellow
Blue
Magenta
Cyan
White

## CLI Text RGB State
Name | Bit Index
Red
Green
Blue